## Settings
Basic Settings for the National Instruments DAQ (nidaq adaptor) | [12 empty] | Volt | AC | 10 | Stepped Sine | On | No | Sensors from Calibration chart
[7 empty] | Save spreadsheet for changes to take effect! | [5 empty] | IEPE | DC | 100 | Periodic | Off | Yes | 204
| Test type: | Stepped Sine | [13 empty] | Triggered |  |  | 117991
| Sample Rate: | 1000 | Hz | Number of channels: |  | 38 | [9 empty] | Logging |  |  | 117992
|  | Serial #1 | Type2 | Coupling3 | Range [V] | Active | Reference4 | PXIe slot | PXIe board | Name | [8 empty] | 118265
| Ch 1: | 10023 | IEPE | AC | 10 | Yes | No | 2 | 4461 | Load | [8 empty] | 118266
| Ch 2: |  | IEPE | AC | 10 | No | No | 2 | 4461 | Load | 140600 | ok | [6 empty] | 118267
| Ch 3: | 140598 | IEPE | AC | 10 | Yes | Yes | 8 | 4497 | Acc1 | [8 empty] | 118268
| Ch 4: |  | IEPE | AC | 10 | No | No | 8 | 4497 | Acc2 | 118270 | ok | [6 empty] | 118269
| Ch 5: |  | IEPE | AC | 10 | No | No | 8 | 4497 | Acc3 | [8 empty] | 118270
| Ch 6: |  | IEPE | AC | 10 | No | No | 8 | 4497 | Acc4 | [8 empty] | 118271
| Ch 7: |  | IEPE | AC | 10 | No | No | 8 | 4497 | Acc5 | 118267 | ok | [6 empty] | 118272
| Ch 8: |  | IEPE | AC | 10 | No | No | 8 | 4497 | Acc6 | [8 empty] | 106120
| Ch 9: |  | IEPE | AC | 10 | No | No | 8 | 4497 | Acc7 | [8 empty] | 106121
| Ch 10: |  | IEPE | AC | 10 | No | No | 8 | 4497 | Acc8 | 27329 | ok | [6 empty] | 106122
| Ch 11: |  | IEPE | AC | 10 | No | No | 8 | 4497 | Acc9 | [8 empty] | 24016
| Ch 12: |  | IEPE | AC | 10 | No | No | 8 | 4497 | Acc10 | [8 empty] | 27329
| Ch 13: |  | IEPE | AC | 10 | No | No | 8 | 4497 | Acc11 | [8 empty] | 78795
| Ch 14: |  | IEPE | AC | 10 | No | No | 8 | 4497 | Acc12 | [8 empty] | 97281
| Ch 15: |  | IEPE | AC | 10 | No | No | 8 | 4497 | Acc13 | [8 empty] | 97282
| Ch 16: |  | IEPE | AC | 10 | No | No | 8 | 4497 | Acc14 | [8 empty] | 14468
| Ch 17: |  | IEPE | AC | 10 | No | No | 8 | 4497 | Acc15 | [8 empty] | 14469
| Ch 18: |  | IEPE | AC | 10 | No | No | 8 | 4497 | Acc16 | [8 empty] | 14470
| Ch 19: |  | IEPE | AC | 10 | No | No | 9 | 4497 | Acc17 | [8 empty] | 25156
| Ch 20: |  | IEPE | AC | 10 | No | No | 9 | 4497 | Acc18 | [8 empty] | 25157
| Ch 21: |  | IEPE | AC | 10 | No | No | 9 | 4497 | Acc19 | [8 empty] | 25158
| Ch 22: |  | IEPE | AC | 10 | No | No | 9 | 4497 | Acc20 | [8 empty] | 25159
| Ch 23: |  | IEPE | AC | 10 | No | No | 9 | 4497 | Acc21 | [8 empty] | 140581
| Ch 24: |  | IEPE | AC | 10 | No | No | 9 | 4497 | Acc22 | [8 empty] | 140582
| Ch 25: |  | IEPE | AC | 10 | No | No | 9 | 4497 | Acc23 | [8 empty] | 140593
| Ch 26: |  | IEPE | AC | 10 | No | No | 9 | 4497 | Acc24 | [8 empty] | 140594
| Ch 27: |  | IEPE | AC | 10 | No | No | 9 | 4497 | Acc25 | [8 empty] | 140595
| Ch 28: |  | IEPE | AC | 10 | No | No | 9 | 4497 | Acc26 | [8 empty] | 140596
| Ch 29: |  | IEPE | AC | 10 | No | No | 9 | 4497 | Acc27 | [8 empty] | 140597
| Ch 30: |  | IEPE | AC | 10 | No | No | 9 | 4497 | Acc28 | [8 empty] | 140598
| Ch 31: |  | IEPE | AC | 10 | No | No | 9 | 4497 | Acc29 | [8 empty] | 140599
| Ch 32: |  | IEPE | AC | 10 | No | No | 9 | 4497 | Acc30 | [8 empty] | 140600
| Ch 33: |  | IEPE | AC | 10 | No | No | 9 | 4497 | Acc31 | [8 empty] | 10023
| Ch 34: |  | IEPE | AC | 10 | No | No | 9 | 4497 | Acc32 | [8 empty] | 10083
| Ch 35: |  | IEPE | AC | 10 | No | No | 10 | 4497 | Acc33
| Ch 36: |  | IEPE | AC | 10 | No | No | 10 | 4497 | Acc34
| Ch 37: |  | IEPE | AC | 10 | No | No | 11 | 4497 | Acc35
| Ch 38: |  | IEPE | AC | 10 | No | No | 11 | 4497 | Acc36
10275
10139
Footnotes:
1. Serial number of sensor fittet to channel
2. Type. Passive (Volt) with voltage sensing or active with IEPE constant current feed
3. Coupling. DC coupling without filter or AC coupling with DC filter
4. Reference channel (recording stimulus) or not (recording response)

## Calibration
Calibration settings for available sensors
|  | Type1 | Model2 | Serial3 | Manufacturer | Unit | Coupling | Calibration4 | Inverted5 | Date6 | Comment
|  | Acc | 3224A1 | 204 | Dytran | m/s^2 | IEPE | 0.00097859 | 1021.875 | 2009-06-02
|  | Acc | 3224A1 | 205 | Dytran | m/s^2 | IEPE | 0.00097859 | 1021.875 | 2009-06-02
|  | Load | 8203 | 10023 | Brüel & Kjaer | N | IEPE | 0.0332 | 30.1205 | 2001-05-16 | With B&K 2647B Charge/IEPE converter
|  | Load | 8203 | 10083 | Brüel & Kjaer | N | IEPE | 0.033 | 30.303 | 2002-12-12 | With B&K 2647B Charge/IEPE converter
|  | Load | 8203 | 10139 | Brüel & Kjaer | N | IEPE | 0.029 | 34.4828 | 2010-09-29 | With B&K 2647B Charge/IEPE converter
|  | Load | 8203 | 10275 | Brüel & Kjaer | N | IEPE | 0.02969 | 33.6814 | 2010-09-29 | With B&K 2647B Charge/IEPE converter
|  | Acc | 333B32 | 14468 | PCB | m/s^2 | IEPE | 0.01055 | 94.7826 | 2000-07-10
|  | Acc | 333B32 | 14469 | PCB | m/s^2 | IEPE | 0.010357 | 96.5551 | 2000-07-10
|  | Acc | 333B32 | 14470 | PCB | m/s^2 | IEPE | 0.010183 | 98.1982 | 2000-07-10
|  | Acc | 333B32 | 14472 | PCB | m/s^2 | IEPE | 0.010122 | 98.7915 | 2000-07-10
|  | Acc | 352C22 | 24016 | PCB | m/s^2 | IEPE | 0.00096636 | 1034.8101 | 2000-06-06
|  | Acc | 333B32 | 25156 | PCB | m/s^2 | IEPE | 0.01029 | 97.1817 | 2004-02-07
|  | Acc | 333B32 | 25157 | PCB | m/s^2 | IEPE | 0.01101 | 90.8265 | 2004-02-07
|  | Acc | 333B32 | 25158 | PCB | m/s^2 | IEPE | 0.01017 | 98.3284 | 2004-02-07
|  | Acc | 333B32 | 25159 | PCB | m/s^2 | IEPE | 0.01097 | 91.1577 | 2004-02-07
|  | Acc | 352C22 | 27329 | PCB | m/s^2 | IEPE | 0.001 | 1000 | 2000-12-12
|  | Acc | 352C22 | 78795 | PCB | m/s^2 | IEPE | 0.001008 | 992.0635 | 2006-12-15
|  | Acc | 352C22 | 97281 | PCB | m/s^2 | IEPE | 0.000969 | 1031.9917 | 2008-09-04
|  | Acc | 352C22 | 97282 | PCB | m/s^2 | IEPE | 0.000969 | 1031.9917 | 2008-09-04
|  | Acc | 352C22 | 106120 | PCB | m/s^2 | IEPE | 0.001026 | 974.6589 | 2009-09-14
|  | Acc | 352C22 | 106121 | PCB | m/s^2 | IEPE | 0.001007 | 993.0487 | 2009-09-14
|  | Acc | 352C22 | 106122 | PCB | m/s^2 | IEPE | 0.000979 | 1021.4505 | 2009-09-14
|  | Acc | 352C22 | 117991 | PCB | m/s^2 | IEPE | 0.000948 | 1054.8523 | 2010-09-13
|  | Acc | 352C22 | 117992 | PCB | m/s^2 | IEPE | 0.00096 | 1041.6667 | 2010-09-13
|  | Acc | 352C22 | 118265 | PCB | m/s^2 | IEPE | 0.000986 | 1014.1988 | 2010-09-13
|  | Acc | 352C22 | 118266 | PCB | m/s^2 | IEPE | 0.000998 | 1002.004 | 2010-09-13
|  | Acc | 352C22 | 118267 | PCB | m/s^2 | IEPE | 0.000976 | 1024.5902 | 2010-09-13
|  | Acc | 352C22 | 118268 | PCB | m/s^2 | IEPE | 0.000995 | 1005.0251 | 2010-09-13
|  | Acc | 352C22 | 118269 | PCB | m/s^2 | IEPE | 0.00098 | 1020.4082 | 2010-09-13
|  | Acc | 352C22 | 118270 | PCB | m/s^2 | IEPE | 0.000954 | 1048.218 | 2010-09-13
|  | Acc | 352C22 | 118271 | PCB | m/s^2 | IEPE | 0.000985 | 1015.2284 | 2010-09-13
|  | Acc | 352C22 | 118272 | PCB | m/s^2 | IEPE | 0.001003 | 997.009 | 2010-09-13
|  | Acc | 352C22 | 140581 | PCB | m/s^2 | IEPE | 0.001077 | 928.5051 | 2012-02-08
|  | Acc | 352C22 | 140582 | PCB | m/s^2 | IEPE | 0.001077 | 928.5051 | 2012-02-08
|  | Acc | 352C22 | 140593 | PCB | m/s^2 | IEPE | 0.001039 | 962.4639 | 2012-02-07
|  | Acc | 352C22 | 140594 | PCB | m/s^2 | IEPE | 0.001063 | 940.7338 | 2012-02-07
|  | Acc | 352C22 | 140595 | PCB | m/s^2 | IEPE | 0.001038 | 963.3911 | 2012-02-07
|  | Acc | 352C22 | 140596 | PCB | m/s^2 | IEPE | 0.001075 | 930.2326 | 2012-02-07
|  | Acc | 352C22 | 140597 | PCB | m/s^2 | IEPE | 0.001105 | 904.9774 | 2012-02-07
|  | Acc | 352C22 | 140598 | PCB | m/s^2 | IEPE | 0.001073 | 931.9664 | 2012-02-07
|  | Acc | 352C22 | 140599 | PCB | m/s^2 | IEPE | 0.001064 | 939.8496 | 2012-02-07
|  | Acc | 352C22 | 140600 | PCB | m/s^2 | IEPE | 0.001081 | 925.0694 | 2012-02-07
|  | Acc | 352A60 | 156866 | PCB | m/s^2 | IEPE | 0.00974 | 102.6694 | 2013-03-20
|  | Acc | 352A56 | 156867 | PCB | m/s^2 | IEPE | 0.01009 | 99.108 | 2013-03-20
|  | Acc | 352A61 | 156868 | PCB | m/s^2 | IEPE | 0.01015 | 98.5222 | 2013-03-20
|  | Acc | 352A56 | 157269 | PCB | m/s^2 | IEPE | 0.01066 | 93.8086 | 2013-03-20
|  | Acc | 352A58 | 157270 | PCB | m/s^2 | IEPE | 0.01034 | 96.7118 | 2013-03-20
|  | Acc | 352A56 | 157295 | PCB | m/s^2 | IEPE | 0.01006 | 99.4036 | 2013-03-20
|  | Acc | 352A57 | 157297 | PCB | m/s^2 | IEPE | 0.0102 | 98.0392 | 2013-03-20
|  | Acc | 352A59 | 157298 | PCB | m/s^2 | IEPE | 0.00996 | 100.4016 | 2013-03-20
|  | Acc | 352A56 | 157302 | PCB | m/s^2 | IEPE | 0.01036 | 96.5251 | 2013-03-20
|  | Acc | 352A56 | 157303 | PCB | m/s^2 | IEPE | 0.00982 | 101.833 | 2013-03-20
|  | Acc | 352A56 | 157307 | PCB | m/s^2 | IEPE | 0.01041 | 96.0615 | 2013-03-20
|  | Acc | 356A03 | 168407x | PCB | m/s^2 | IEPE | 0.000998 | 1002.004 | 2014-09-23
|  | Acc | 356A03 | 168407y | PCB | m/s^2 | IEPE | 0.000957 | 1044.9321 | 2014-09-23
|  | Acc | 356A03 | 168407z | PCB | m/s^2 | IEPE | 0.00103 | 970.8738 | 2014-09-23
|  | Acc | 356A03 | 168794x | PCB | m/s^2 | IEPE | 0.000989 | 1011.1223 | 2014-09-25
|  | Acc | 356A03 | 168794y | PCB | m/s^2 | IEPE | 0.000993 | 1007.0493 | 2014-09-25
|  | Acc | 356A03 | 168794z | PCB | m/s^2 | IEPE | 0.001016 | 984.252 | 2014-09-25
|  | Acc | 356A03 | 168795x | PCB | m/s^2 | IEPE | 0.001016 | 984.252 | 2014-09-25
|  | Acc | 356A03 | 168795y | PCB | m/s^2 | IEPE | 0.001027 | 973.7098 | 2014-09-25
|  | Acc | 356A03 | 168795z | PCB | m/s^2 | IEPE | 0.001011 | 989.1197 | 2014-09-25
|  | Acc | 356A03 | 168796x | PCB | m/s^2 | IEPE | 0.000968 | 1033.0579 | 2014-09-25
|  | Acc | 356A03 | 168796y | PCB | m/s^2 | IEPE | 0.001055 | 947.8673 | 2014-09-25
|  | Acc | 356A03 | 168796z | PCB | m/s^2 | IEPE | 0.00104 | 961.5385 | 2014-09-25
|  | Acc | 356A03 | 168797x | PCB | m/s^2 | IEPE | 0.00106 | 943.3962 | 2014-09-25
|  | Acc | 356A03 | 168797y | PCB | m/s^2 | IEPE | 0.001024 | 976.5625 | 2014-09-25
|  | Acc | 356A03 | 168797z | PCB | m/s^2 | IEPE | 0.001025 | 975.6098 | 2014-09-25
|  | Acc | 356A03 | 170026x | PCB | m/s^2 | IEPE | 0.000936 | 1068.3761 | 2014-09-25
|  | Acc | 356A03 | 170026y | PCB | m/s^2 | IEPE | 0.000949 | 1053.7408 | 2014-09-25
|  | Acc | 356A03 | 170026z | PCB | m/s^2 | IEPE | 0.000944 | 1059.322 | 2014-09-25
|  | Acc | 356A03 | 170027x | PCB | m/s^2 | IEPE | 0.000996 | 1004.0161 | 2014-09-25
|  | Acc | 356A03 | 170027y | PCB | m/s^2 | IEPE | 0.00104 | 961.5385 | 2014-09-25
|  | Acc | 356A03 | 170027z | PCB | m/s^2 | IEPE | 0.000958 | 1043.8413 | 2014-09-25
|  | Acc | 356A03 | 170028x | PCB | m/s^2 | IEPE | 0.000929 | 1076.4263 | 2014-09-25
|  | Acc | 356A03 | 170028y | PCB | m/s^2 | IEPE | 0.000958 | 1043.8413 | 2014-09-25
|  | Acc | 356A03 | 170028z | PCB | m/s^2 | IEPE | 0.000997 | 1003.009 | 2014-09-25
|  | Acc | 356A03 | 170029x | PCB | m/s^2 | IEPE | 0.000988 | 1012.1457 | 2014-09-25
|  | Acc | 356A03 | 170029y | PCB | m/s^2 | IEPE | 0.000944 | 1059.322 | 2014-09-25
|  | Acc | 356A03 | 170029z | PCB | m/s^2 | IEPE | 0.001008 | 992.0635 | 2014-09-25
|  | Acc | 356A03 | 170030x | PCB | m/s^2 | IEPE | 0.001045 | 956.9378 | 2014-09-25
|  | Acc | 356A03 | 170030y | PCB | m/s^2 | IEPE | 0.000992 | 1008.0645 | 2014-09-25
|  | Acc | 356A03 | 170030z | PCB | m/s^2 | IEPE | 0.000989 | 1011.1223 | 2014-09-25
|  | Generic | Generic | Volt | Generic | V | Volt | 1 | 1 | 0000-00-00
Footnotes:
1. Acc = accelerometer, Load = load cell, Strain = strain sensor
2. Model name given by manufacturer
3. Serial number given by manufacturer
4. Calibration factor given as Volt/Unit. Unit is SI unit
5. Inverted calibration factor Unit/Volt
6. Calibration date

## Stepped-Sine
Stepped Sine Setup
Frequency list1: |  | [15:.1:20 20.25:.25:50] |  | [15:.1:20 20.25:.25:50] | [100.5:.5:300] |  | [50.25:.25:100]
Amplitude list2: |  | 0.04 |  | logspace(log10(15),log10(300),250);
[211:0.01:213]
Footnotes:
1. Any Matlab syntax expression, e.g. 20:0.5:100 or freqlist
where freqlist is name of Matlab function giving array
2. A scalar amplitude value or a list with length corresponding
to length of Frequency list
0.04
| Regular |  | [30:.2:60 60.25:.25:1000]
| High freq |  | [800:0.5:1400]
| Mid freq |  | [500:0.5:800]
| Low freq |  | [15:0.5:70]
[20:0.25:800];
Note on E17: Insert a list of frequencies or name of Matlab function that outputs frequency list. A frequency list may be: '[15:.1:200]. Don't forget the ' (prime) that tells Excel that '[15:.1:200] is a text string for evaluation in Matlab. The frequencies are in Hertz. You may provide a Matlab function that gives the frequency array, e.g. freqlist if you have a function called by freqs=freqlist; in the Matlab path.
Note on E18: Insert a list of frequencies or name of Matlab function that outputs frequency list. A frequency list may be: '[15:.1:200]. Don't forget the ' (prime) that tells Excel that '[15:.1:200] is a text string for evaluation in Matlab. The frequencies are in Hertz. You may provide a Matlab function that gives the frequency array, e.g. freqlist if you have a function called by freqs=freqlist; in the Matlab path.

## Periodic
|  |  |  | 1 | Burst
Periodic Excitation Setup |  |  |  | 2 | Pseudo
Periodic sequence function1: | nidaq_chirp(15,5,300) | Max amplitude4: | 0.05 | 3
Repeats2: | 4 | Cycle duration5: | 10 | 4
Initiation repeats3: | 1 | FRF cut-off [Hz]: | 350 | 5
6
7
Footnote: |  |  |  | 8
1. A valid Matlab function name of a function returning data arrays |  |  |  | 9
time and load (i.e. Called by: [t,load]=function_name), see e.g. |  |  |  | 10
nidaq_chirp.m or nidaq_noise.m
2. The number of times the random data output sequence is repeated
3. The number of initation repeats before quasi-stationarity
4. Signal is scaled to give maximum amplitude according to this number
5. The duration of the periodic cycle. In seconds.
nidaq_chirp(10,5,350)
Note on E3: Give a Matlab function call here to a user supplied function that returns the periodic signal. Examples: 1. nidaq_chirp(5,3,350);% Gives a chirp signal with lowest frequency 5Hz swept to 350Hz over 3s. 2. nidaq_noise(5,400,1/51200,3);%Gives a broadband noise signal with cut-on at 5Hz, cut-off at 400Hz using samping frequency 51200Hz in a 3s long signal.
Note on E22: Give a Matlab function call here to a user supplied function that returns the periodic signal. Examples: 1. nidaq_chirp(5,3,350);% Gives a chirp signal with lowest frequency 5Hz swept to 350Hz over 3s. 2. nidaq_noise(5,400,1/51200,3);%Gives a broadband noise signal with cut-on at 5Hz, cut-off at 400Hz using samping frequency 51200Hz in a 3s long signal.

## Triggered
Signal driven
Triggered Data Recording Setup |  |  |  | External trigger
Trigger method1: | Signal driven | Trigger channel: | 2
Trigger evaluation function2: | nidaq_trigger_fcn_template
Recording duration3: | 2 | [s]
Source strength limit4: | 0.05 | [V]
Footnote:
1. Trigging may be on signal condition (evaluated by the Trigger Evaluation Function)
or by external program trigger as evaluated by the Trigger Evaluation Function.
2. A valid Matlab function name of a function returning Triggering option data,
i.e. Called by: TrigObj=function_name). See example functions.
3. The duration the data recording (overrun if TrigObj.T is set)
4. Source limit for system protection

## Logging
Logging Setup
Recording duration after trigger: | 120 | [s]